## Frame Miter Sled
This is a simple spreadsheet that will calculate frame miter sled dimensions,
based on the frame miter sled design in Kevin's Woodturnings website.
Notes
Number of Sides | 12 | Enter the number of sides you want in your segmented ring.
C | 3 | This is the C dimension from the sled design. You can change it if you need to.
B | 30 | This is the E dimension from the sled design. You can change it if you need to.
A | 11.0385 | This is the calculated A sled dimension. Don't edit this line.

## Compound Miter Sled
This is a simple spreadsheet that will calculate compound miter sled dimensions,
based on the compound miter sled design in Kevin's Woodturnings website.
Notes
Miter Gauge Angle | 75.489 | Enter the miter gauge angle.
Saw Blade Angle | 3.841 | Enter the saw blade angle.
A | 0.25 | This is the A dimension from the sled design. You can change it if you need to.
C | 20 | This is the C dimension from the sled design. You can change it if you need to.
E | 11 | This is the E dimension from the sled design. You can change it if you need to.
B | 1.5898 | This is the calculated B sled dimension. Don't edit this line.
D | 5.8236 | This is the calculated D sled dimension. Don't edit this line.